## b - rescued bread
B01 | Surplus bread collection |  |  |  |  | Pedigree Matrix | [7 empty] | Assumptions
|  | Amount | GSD | Unit | Source | Reliability | Completeness | Temporal Correlation | Geographical Correlation | Further technological correlation | Data quality entry | Database provider | Note
Primary Output
| Surplus bread, packaged and consolidated | 1 |  | kg | Process Output | [5 empty] | B02
Inputs
| Surplus bread, packaged | 1 |  | kg | [6 empty] | First | Raw Material
| transport, freight, lorry with refrigeration machine, 3.5-7.5 ton, EURO5, R134a refrigerant, cooling | 1*20.54 | 1.0631 | kg*km | ecoinvent 3.8 | 2 | 2 | 2 | 2 | 1 | (2; 2; 2; 2; 1) | market for transport, freight, lorry with refrigeration machine, 3.5-7.5 ton, EURO5, R134a refrigerant, cooling ¦ transport, freight, lorry with refrigeration machine, 3.5-7.5 ton, EURO5, R134a refrigerant, cooling ¦ Cutoff, U
B02 | Freezing bread for storage |  |  |  |  | Pedigree Matrix | [7 empty] | Assumptions
|  | Amount | GSD | Unit | Source | Reliability | Completeness | Temporal Correlation | Geographical Correlation | Further technological correlation | Data quality entry | Database provider | Note
Primary Output
| Surplus bread, packaged and frozen | 1 |  | kg | Process Output | [5 empty] | B03
Inputs
| cooling energy | 0.046428 |  | kWh | Process Input |  |  |  | 1 |  | B20 | cooling production via freezer | Cooling energy required to reduce bread temperature from 20C to -15C and freeze water content of bread.
| Surplus bread, packaged and consolidated | 1 |  | kg | Process Input | [5 empty] | B01 | B01 - Surplus bread collection
B03 | Surplus bread delivery |  |  |  |  | Pedigree Matrix | [7 empty] | Assumptions
|  | Amount | GSD | Unit | Source | Reliability | Completeness | Temporal Correlation | Geographical Correlation | Further technological correlation | Data quality entry | Database provider | Note
Primary Output
| Surplus bread, delivered | 1 |  | kg | Process Output
Inputs
| Surplus bread, packaged and frozen | 1 |  | kg | Process Input | [5 empty] | B02 | B02 - Freezing bread for storage
| transport, freight, lorry with refrigeration machine, 3.5-7.5 ton, EURO5, R134a refrigerant, cooling | 1*15 | 1.0631 | kg*km | ecoinvent 3.8 | 2 | 2 | 2 | 2 | 1 | (2; 2; 2; 2; 1) | market for transport, freight, lorry with refrigeration machine, 3.5-7.5 ton, EURO5, R134a refrigerant, cooling ¦ transport, freight, lorry with refrigeration machine, 3.5-7.5 ton, EURO5, R134a refrigerant, cooling ¦ Cutoff, U
B04 | De-bagging bread |  |  |  |  | Pedigree Matrix | [7 empty] | Assumptions
|  | Amount | GSD | Unit | Source | Reliability | Completeness | Temporal Correlation | Geographical Correlation | Further technological correlation | Data quality entry | Database provider | Note
Primary Output
| Rescued Bread | 1 |  | kg | Process Output | [5 empty] | B05
Inputs
| electricity, low voltage | 0.020625 | 1.1205 | kWh | ecoinvent 3.8 | 2 | 1 | 2 | 1 | 3 |  | market for electricity, low voltage ¦ electricity, low voltage ¦ Cutoff, U - NZ
| Surplus bread, delivered | 1 |  | kg | Process Input | [5 empty] | B03 | B03 - Surplus bread delivery
B05 | Milling | Amount | GSD | Unit | Source | Reliability | Completeness | Temporal Correlation | Geographical Correlation | Further technological correlation | Data quality entry | Database provider | Note
Primary Output
| Milled rescued bread | 1 |  | kg | Process Output | [5 empty] | B06
Inputs
| electricity, low voltage | 0.02675 | 0.02675 | kWh | ecoinvent 3.8 | 2 | 1 | 2 | 1 | 3 | (2; 1; 2; 1; 3) | market for electricity, low voltage ¦ electricity, low voltage ¦ Cutoff, U - NZ
| Rescued Bread | 1 |  | kg | Process Input | 1 | 1 | 1 | 1 | 1 | B04 | B04 - De-bagging bread
B06 | Dehydration |  |  |  |  | Pedigree Matrix | [7 empty] | Assumptions
|  | Amount | GSD | Unit | Source | Reliability | Completeness | Temporal Correlation | Geographical Correlation | Further technological correlation | Data quality entry | Database provider | Note
Primary Output
| Dried rescued bread pellets | 0.725 |  | kg | Process Output | [5 empty] | B07
Other outputs
| Water | 0.275 |  | l
Inputs
| electricity, low voltage | 0.042188 | 1.1205 | kWh | ecoinvent 3.8 | 2 | 1 | 2 | 1 | 3 | (2; 1; 2; 1; 3) | market for electricity, low voltage ¦ electricity, low voltage ¦ Cutoff, U - NZ
| heat, district or industrial, other than natural gas | 2.7 |  | MJ | ecoinvent 3.8 |  |  |  | 1 |  | B21 | heat production, propane, at industrial furnace > 100kW ¦ heat, district, or industrial, other than natural gas ¦ Special NZ
| Rough-milled rescued bread | 1 |  | kg | Process Input | [5 empty] | B05 | B05 - Rough milling, breaking bread down into pellets
B07 | Sieving |  |  |  |  | Pedigree Matrix | [7 empty] | Assumptions
|  | Amount | GSD | Unit | Source | Reliability | Completeness | Temporal Correlation | Geographical Correlation | Further technological correlation | Data quality entry | Database provider | Note
Primary Output
| Rescued Bread Flour | 0.85 |  | kg | Process Output | [5 empty] | B09
Other Outputs
| breadcrumbs | 0.15 |  | kg | Process Output | [5 empty] | Byproduct
Inputs
| Dry-milled rescued bread | 1 |  | kg | Process Input | [5 empty] | B07 | B07 - Fine milling, generating flour
| electricity, low voltage | 0.0097414 | 1.1205 | kWh | ecoinvent 3.8 | 2 | 1 | 2 | 1 | 3 | (2; 1; 2; 1; 3) | market for electricity, low voltage ¦ electricity, low voltage ¦ Cutoff, U - NZ
B08 | Packaging |  |  |  |  | Pedigree Matrix | [7 empty] | Assumptions
|  | Amount | GSD | Unit | Source | Reliability | Completeness | Temporal Correlation | Geographical Correlation | Further technological correlation | Data quality entry | Database provider | Note
Primary Output
| Rescued Bread Flour, packaged ¦ Reference Flow ¦ Rescued Case | 1.0074 |  | kg | Process Output | [5 empty] | B10
Inputs
| electricity, low voltage | 0.024848 | 1.1205 | kWh | ecoinvent 3.8 | 2 | 1 | 2 | 1 | 3 | (2; 1; 2; 1; 3) | market for electricity, low voltage ¦ electricity, low voltage ¦ Cutoff, U - NZ
| paper sack | 0.007364 | 1.5607 | kg | ecoinvent 3.8 | 4 | 2 | 5 | 2 | 1 | (4; 2; 5; 2; 1) | market for paper sack ¦ paper sack ¦ Cutoff, U
| Rescued Bread Flour | 1 |  | kg | Process Input | [5 empty] | B08 | B08 - Sieving, separation of flour and breadcrumbs
B09 | Check weighing and metal detection |  |  |  |  | Pedigree Matrix | [7 empty] | Assumptions
|  | Amount | GSD | Unit | Source | Reliability | Completeness | Temporal Correlation | Geographical Correlation | Further technological correlation | Data quality entry | Database provider | Note
Primary Output
| Rescued Bread Flour, packaged, salable | 0.975 |  | kg | Process Output | [5 empty] | Product |  | Product, including packaging
Other Outputs
| Rescued Bread Flour, QC rejected | 0.025 |  | kg | Process Output
Inputs
| electricity, low voltage | 0.011075 | 1.1205 | kWh | ecoinvent 3.8 | 2 | 1 | 2 | 1 | 3 | (2; 1; 2; 1; 3) | market for electricity, low voltage ¦ electricity, low voltage ¦ Cutoff, U - NZ
| Rescued Bread Flour, packaged ¦ Reference Flow ¦ Rescued Case | 1 |  | kg | Process Input | [5 empty] | B10 | B09 - Packaging rescued bread flour
B20 | Cooling production via freezer |  |  |  |  | Pedigree Matrix | [7 empty] | Assumptions
|  | Amount | GSD | Unit | Source | Reliability | Completeness | Temporal Correlation | Geographical Correlation | Further technological correlation | Data quality entry | Database provider | Note
Primary Output
| cooling energy | 1 |  | kWh | Process Output | [5 empty] | B2
Inputs
| electricity, medium voltage | 0.55 | 1.2105 | kWh | ecoinvent 3.8 | 2 | 1 | 2 | 1 | 3 | (2; 1; 2; 1; 3) | market for electricity, medium voltage ¦ electricity, medium voltage ¦ Cutoff, U - NZ
| refrigerant R134a | 0.02 | 1.5798 | g | ecoinvent 3.8 | 4 | 3 | 5 | 5 | 1 | (4; 3; 5; 5; 1) | market for refrigerant R134a ¦ refrigerant R134a ¦ Cutoff, U
B21 | Heat production, propane, at industrial furnace > 100kW ¦ heat, district, or industrial, other than natural gas ¦ Special NZ |  |  |  |  | Pedigree Matrix | [7 empty] | Assumptions
|  | Amount | GSD | Unit | Source | Reliability | Completeness | Temporal Correlation | Geographical Correlation | Further technological correlation | Data quality entry | Database provider | Note
Primary Output
| heat, district or industrial, other than natural gas | 1 |  | MJ | Process Output |  |  |  | 1 |  | B6
Other Outputs
| Acetaldehyde | 1.0526e-09 | 2.827 | kg | ecoinvent 3.8 | 5 | 5 | 5 | 5 | 4 | (5; 5; 5; 5; 4)
| Acetic acid | 1.5789e-07 | 2.827 | kg | ecoinvent 3.8 | 5 | 5 | 5 | 5 | 4 | (5; 5; 5; 5; 4)
| Benzene | 4.2105e-07 | 2.827 | kg | ecoinvent 3.8 | 5 | 5 | 5 | 5 | 4 | (5; 5; 5; 5; 4)
| Benzo(a)pyrene | 1.0526e-11 | 2.827 | kg | ecoinvent 3.8 | 5 | 5 | 5 | 5 | 4 | (5; 5; 5; 5; 4)
| Butane | 7.3684e-07 | 2.827 | kg | ecoinvent 3.8 | 5 | 5 | 5 | 5 | 4 | (5; 5; 5; 5; 4)
| Carbon dioxide, fossil | 0.06783 | 1 | kg | ecoinvent 3.8 | 1 | 1 | 4 | 1 | 1 | (1; 1; 4; 1; 1)
| Carbon monoxide, fossil | 2.2105e-06 | 2.8815 | kg | ecoinvent 3.8 | 5 | 5 | 5 | 5 | 4 | (5; 5; 5; 5; 4)
| Dinitrogen monoxide | 1.0526e-07 | 2.827 | kg | ecoinvent 3.8 | 5 | 5 | 5 | 5 | 4 | (5; 5; 5; 5; 4)
| Formaldehyde | 1.0526e-07 | 2.827 | kg | ecoinvent 3.8 | 5 | 5 | 5 | 5 | 4 | (5; 5; 5; 5; 4)
| Mercury | 3.1579e-11 | 2.2394 | kg | ecoinvent 3.8 | 5 | 5 | 5 | 5 | 4 | (5; 5; 5; 5; 4)
| Methane, fossil | 2.1053e-06 | 2.827 | kg | ecoinvent 3.8 | 5 | 5 | 5 | 5 | 4 | (5; 5; 5; 5; 4)
| Nitrogen oxides | 2.8263e-05 | 1 | kg | ecoinvent 3.8 | 1 | 1 | 4 | 1 | 1 | (1; 1; 4; 1; 1)
| PAH, polycyclic aromatic hydrocarbons | 1.0526e-08 | 2.827 | kg | ecoinvent 3.8 | 5 | 5 | 5 | 5 | 4 | (5; 5; 5; 5; 4)
| Particulates, < 2.5 um | 2.1053e-07 | 1.414 | kg | ecoinvent 3.8 | 5 | 5 | 5 | 5 | 4 | (5; 5; 5; 5; 4)
| Pentane | 1.2632e-06 | 2.827 | kg | ecoinvent 3.8 | 5 | 5 | 5 | 5 | 4 | (5; 5; 5; 5; 4)
| Propane | 2.1053e-07 | 2.827 | kg | ecoinvent 3.8 | 5 | 5 | 5 | 5 | 4 | (5; 5; 5; 5; 4)
| Propionic acid | 2.1053e-08 | 2.827 | kg | ecoinvent 3.8 | 5 | 5 | 5 | 5 | 4 | (5; 5; 5; 5; 4)
| Sulfur dioxide | 2.2657e-06 | 1 | kg | ecoinvent 3.8 | 1 | 1 | 4 | 1 | 1 | (1; 1; 4; 1; 1)
| Toluene | 2.1053e-07 | 2.827 | kg | ecoinvent 3.8 | 5 | 5 | 5 | 5 | 4 | (5; 5; 5; 5; 4)
Inputs
| electricity, low voltage | 0.00117 | 1.414 | kWh | ecoinvent 3.8 | 5 | 5 | 5 | 5 | 4 | (5; 5; 5; 5; 4) | market for electricity, low voltage ¦ electricity, low voltage ¦ Cutoff, U
| industrial furnace, natural gas | 2.9474e-09 | 1.2214 | Item(s) | ecoinvent 3.8 | 5 | 5 | 5 | 5 | 4 | (5; 5; 5; 5; 4) | market for industrial furnace, natural gas ¦ industrial furnace, natural gas ¦ Cutoff, U
| propane | 0.022657 | 1 | kg | ecoinvent 3.8 | 1 | 1 | 4 | 1 | 1 | (1; 1; 4; 1; 1) | market for propane ¦ propane ¦ Cutoff, U
B01A | Surplus bread collection |  |  |  |  | Pedigree Matrix | [7 empty] | Assumptions
|  | Amount | GSD | Unit | Source | Reliability | Completeness | Temporal Correlation | Geographical Correlation | Further technological correlation | Data quality entry | Database provider | Note
Primary Output
| Surplus bread, packaged and consolidated | 1 |  | kg | Process Output | [5 empty] | B02
Inputs
| Surplus bread, packaged | 1 |  | kg | [6 empty] | First | Raw Material
| transport, freight, lorry with refrigeration machine, 3.5-7.5 ton, EURO5, R134a refrigerant, cooling | 1*20.54 | 1.0631 | kg*km | ecoinvent 3.8 | 2 | 2 | 2 | 2 | 1 | (2; 2; 2; 2; 1) | B22A - transport, electric, freight, lorry with refrigeration machine, 3.5 - 7.5 ton, 134a refrigerant
B03A | Surplus bread delivery |  |  |  |  | Pedigree Matrix | [7 empty] | Assumptions
|  | Amount | GSD | Unit | Source | Reliability | Completeness | Temporal Correlation | Geographical Correlation | Further technological correlation | Data quality entry | Database provider | Note
Primary Output
| Surplus bread, delivered | 1 |  | kg | Process Output
Inputs
| Surplus bread, packaged and frozen | 1 |  | kg | Process Input | [5 empty] | B02 | B02 - Freezing bread for storage
| transport, freight, lorry with refrigeration machine, 3.5-7.5 ton, EURO5, R134a refrigerant, cooling | 1*15 | 1.0631 | kg*km | ecoinvent 3.8 | 2 | 2 | 2 | 2 | 1 | (2; 2; 2; 2; 1) | B22A - transport, electric, freight, lorry with refrigeration machine, 3.5 - 7.5 ton, 134a refrigerant
B22A | transport, electric, freight, lorry with refrigeration machine, 3.5 - 7.5 ton, 134a refrigerant
|  | Amount | GSD | Unit | Source | Reliability | Completeness | Temporal Correlation | Geographical Correlation | Further technological correlation | Data quality entry | Database provider | Note
Primary output
|  | Amount |  | Unit
| transport, freight, lorry with refrigeration machine, 3.5-7.5 ton, EURO5, R134a refrigerant, cooling | 1 |  | t*km
| Flow | Amount |  | Unit
| brake wear emissions, lorry | 4.1347e-05 |  | kg | [7 empty] | market for brake wear emissions, lorry ¦ brake wear emissions, lorry ¦ Cutoff, U - GLO
| road wear emissions, lorry | 3.56e-05 |  | kg | [7 empty] | market for road wear emissions, lorry ¦ road wear emissions, lorry ¦ Cutoff, U - GLO
| tyre wear emissions, lorry | 0.00040965 |  | kg | [7 empty] | market for tyre wear emissions, lorry ¦ tyre wear emissions, lorry ¦ Cutoff, U - GLO
| Flow | Amount |  | Unit
| electricity, medium voltage | 5.8636 |  | MJ | [7 empty] | market for electricity, medium voltage ¦ electricity, medium voltage ¦ Cutoff, U - NZ
| lorry with refrigeration machine, R134a as refrigerant, 16 metric ton | 1.88e-06 |  | Item(s) | [7 empty] | market for lorry with refrigeration machine, R134a as refrigerant, 16 metric ton ¦ lorry with refrigeration machine, R134a as refrigerant, 16 metric ton ¦ Cutoff, U - GLO
| maintenance, lorry 16 metric ton | 1.2692e-06 |  | Item(s) | [7 empty] | market for maintenance, lorry 16 metric ton ¦ maintenance, lorry 16 metric ton ¦ Cutoff, U - RoW
| maintenance, lorry 16 metric ton | 6.1083e-07 |  | Item(s) | [7 empty] | market for maintenance, lorry 16 metric ton ¦ maintenance, lorry 16 metric ton ¦ Cutoff, U - RER
| refrigerant R134a | 1.7125e-05 |  | kg | [7 empty] | market for refrigerant R134a ¦ refrigerant R134a ¦ Cutoff, U - GLO
| road | 0.00195 |  | m*a | [7 empty] | market for road ¦ road ¦ Cutoff, U - GLO
| road maintenance | 0.0012833 |  | m*a | [7 empty] | market for road maintenance ¦ road maintenance ¦ Cutoff, U - RoW
| road maintenance | 2.9718e-05 |  | m*a | [7 empty] | market for road maintenance ¦ road maintenance ¦ Cutoff, U - RER
B06B | Drying |  |  |  |  | Pedigree Matrix | [7 empty] | Assumptions
|  | Amount | GSD | Unit | Source | Reliability | Completeness | Temporal Correlation | Geographical Correlation | Further technological correlation | Data quality entry | Database provider | Note
Primary Output
| Dried rescued bread pellets | 0.725 |  | kg | Process Output | [5 empty] | B07
Other outputs
| Water | 0.275 |  | l
Inputs
| electricity, low voltage | 0.042188 | 1.1205 | kWh | ecoinvent 3.8 | 2 | 1 | 2 | 1 | 3 | (2; 1; 2; 1; 3) | market for electricity, low voltage ¦ electricity, low voltage ¦ Cutoff, U - NZ
| heat, district or industrial, other than natural gas | 2.7 |  | MJ | ecoinvent 3.8 |  |  |  | 1 |  | B21 | B21B - Heat production, electric > 100kW ¦ heat, district, or industrial, other than natural gas ¦ Special NZ (copy)
| Rough-milled rescued bread | 1 |  | kg | Process Input | [5 empty] | B05 | B05 - Rough milling, breaking bread down into pellets
B21B | Heat production, propane, at industrial furnace > 100kW ¦ heat, district, or industrial, other than natural gas ¦ Special NZ |  |  |  |  | Pedigree Matrix | [7 empty] | Assumptions
|  | Amount | GSD | Unit | Source | Reliability | Completeness | Temporal Correlation | Geographical Correlation | Further technological correlation | Data quality entry | Database provider | Note
Primary Output
| heat, district or industrial, other than natural gas | 1 |  | MJ | Process Output |  |  |  | 1 |  | B6
Inputs
| electricity, low voltage | 1 | 1.414 | MJ | ecoinvent 3.8 | 5 | 5 | 5 | 5 | 4 | (5; 5; 5; 5; 4) | market for electricity, low voltage ¦ electricity, low voltage ¦ Cutoff, U
| industrial furnace, natural gas | 2.9474e-09 | 1.2214 | Item(s) | ecoinvent 3.8 | 5 | 5 | 5 | 5 | 4 | (5; 5; 5; 5; 4) | market for industrial furnace, natural gas ¦ industrial furnace, natural gas ¦ Cutoff, U
| propane | 0.022657 | 1 | kg | ecoinvent 3.8 | 1 | 1 | 4 | 1 | 1 | (1; 1; 4; 1; 1) | market for propane ¦ propane ¦ Cutoff, U
B08C | Packaging |  |  |  |  | Pedigree Matrix | [7 empty] | Assumptions
|  | Amount | GSD | Unit | Source | Reliability | Completeness | Temporal Correlation | Geographical Correlation | Further technological correlation | Data quality entry | Database provider | Note
Primary Output
| Rescued Bread Flour, packaged ¦ Reference Flow ¦ Rescued Case | 1.0074 |  | kg | Process Output | [5 empty] | B10
Inputs
| electricity, low voltage | 0.024848 | 1.1205 | kWh | ecoinvent 3.8 | 2 | 1 | 2 | 1 | 3 | (2; 1; 2; 1; 3) | market for electricity, low voltage ¦ electricity, low voltage ¦ Cutoff, U - NZ
| paper sack | 0.007364*0.1 | 1.5607 | kg | ecoinvent 3.8 | 4 | 2 | 5 | 2 | 1 | (4; 2; 5; 2; 1) | market for paper sack ¦ paper sack ¦ Cutoff, U
| re-used paper back | 0.007364*0.9 |  |  | Process Input
| Rescued Bread Flour | 1 |  | kg | Process Input | [5 empty] | B08 | B08 - Sieving, separation of flour and breadcrumbs

## c - conventional flour
C01 | Wheat Import to NZ |  |  |  |  | Pedigree Matrix | [7 empty] | Assumptions
|  | Amount | GSD | Unit | Source | Reliability | Completeness | Temporal Correlation | Geographical Correlation | Further technological correlation | Data quality entry | Database provider | Note
Primary Output
| wheat grain | 1 |  | kg | Process Output | [5 empty] | C02
Inputs
| transport, freight train | 0.46875*420*0.5 | 1.5058 | kg*km | ecoinvent 3.8 | 2 | 2 | 5 | 3 | 1 | (2; 2; 5; 3; 1) | transport, freight train, diesel ¦ transport, freight train ¦ Cutoff, U
| transport, freight train | .15625*320*0.5 | 1.5058 | kg*km | ecoinvent 3.8 | 2 | 2 | 5 | 3 | 1 | (2; 2; 5; 3; 1) | transport, freight train, diesel ¦ transport, freight train ¦ Cutoff, U
| transport, freight train | .375*260*0.5 | 1.5058 | kg*km | ecoinvent 3.8 | 2 | 2 | 5 | 3 | 1 | (2; 2; 5; 3; 1) | transport, freight train, diesel ¦ transport, freight train ¦ Cutoff, U
| transport, freight, lorry >32 metric ton, EURO5 | .375*260*0.5 | 1.0631 | kg*km | ecoinvent 3.8 | 2 | 2 | 2 | 2 | 1 | (2; 2; 2; 2; 1) | market for transport, freight, lorry >32 metric ton, EURO5 ¦ transport, freight, lorry >32 metric ton, EURO5 ¦ Cutoff, U
| transport, freight, lorry >32 metric ton, EURO5 | .46875*420*0.5 | 1.0631 | kg*km | ecoinvent 3.8 | 2 | 2 | 2 | 2 | 1 | (2; 2; 2; 2; 1) | market for transport, freight, lorry >32 metric ton, EURO5 ¦ transport, freight, lorry >32 metric ton, EURO5 ¦ Cutoff, U
| transport, freight, lorry >32 metric ton, EURO5 | .15625*320*0.5 | 1.0631 | kg*km | ecoinvent 3.8 | 2 | 2 | 2 | 2 | 1 | (2; 2; 2; 2; 1) | market for transport, freight, lorry >32 metric ton, EURO5 ¦ transport, freight, lorry >32 metric ton, EURO5 ¦ Cutoff, U
| transport, freight, sea, bulk carrier for dry goods | .15625*2659 | 1.1076 | kg*km | ecoinvent 3.8 | 3 | 2 | 2 | 2 | 1 | (3; 2; 2; 2; 1) | market for transport, freight, sea, bulk carrier for dry goods ¦ transport, freight, sea, bulk carrier for dry goods ¦ Cutoff, U
| transport, freight, sea, bulk carrier for dry goods | 0.375*3191 | 1.1076 | kg*km | ecoinvent 3.8 | 3 | 2 | 2 | 2 | 1 | (3; 2; 2; 2; 1) | market for transport, freight, sea, bulk carrier for dry goods ¦ transport, freight, sea, bulk carrier for dry goods ¦ Cutoff, U
| transport, freight, sea, bulk carrier for dry goods | .46875*2506 | 1.1076 | kg*km | ecoinvent 3.8 | 3 | 2 | 2 | 2 | 1 | (3; 2; 2; 2; 1) | market for transport, freight, sea, bulk carrier for dry goods ¦ transport, freight, sea, bulk carrier for dry goods ¦ Cutoff, U
| wheat grain | 1 | 1.113 | kg | ecoinvent 3.8 | 2 | 1 | 3 | 1 | 1 | (2; 1; 3; 1; 1) | wheat production ¦ wheat grain ¦ Cutoff, U - AU
C02 | Wheat grain processing |  |  |  |  | Pedigree Matrix | [7 empty] | Assumptions
|  | Amount | GSD | Unit | Source | Reliability | Completeness | Temporal Correlation | Geographical Correlation | Further technological correlation | Data quality entry | Database provider | Note
Primary Output
| wheat flour | 0.78 |  | kg | Process Output | [5 empty] | C03
Other Outputs
| wheat bran | 0.22
| Water | 2.4106e-05 |  | m3 | Process Output
Inputs
| building, multi-storey | 9.4592e-06 | 1.2325 | m3 | ecoinvent 3.8 | 3 | 2 | 2 | 2 | 3 | (3; 2; 2; 2; 3) | market for building, multi-storey ¦ building, multi-storey ¦ Cutoff, U | Cooling energy required to reduce bread temperature from 20C to -15C and freeze water content of bread.
| electricity, medium voltage | 0.016152 | 1.2105 | kWh | ecoinvent 3.8 | 2 | 1 | 2 | 1 | 3 | (2; 1; 2; 1; 3) | market for electricity, medium voltage ¦ electricity, medium voltage ¦ Cutoff, U
| industrial machine, heavy, unspecified | 1.4546e-05 | 1.829 | kg | ecoinvent 3.8 | 4 | 3 | 5 | 2 | 4 | (4; 3; 5; 2; 4) | market for industrial machine, heavy, unspecified ¦ industrial machine, heavy, unspecified ¦ Cutoff, U
| Occupation, construction site | 2.2309e-06 |  | m2*a | ecoinvent 3.8
| Occupation, industrial area | 5.5684e-05 |  | m2*a | ecoinvent 3.8
| tap water | 0.00077012 | 1.1092 | kg | ecoinvent 3.8 | 3 | 2 | 2 | 3 | 1 | (3; 2; 2; 3; 1) | market for tap water ¦ tap water ¦ Cutoff, U
| Transformation, from unspecified | 1.1155e-06 |  | m2 | ecoinvent 3.8
| Transformation, to industrial area | 1.1155e-06 |  | m2 | ecoinvent 3.8
| wheat grain | 1 |  | kg | Process Input | [5 empty] | C01 | C01 - Wheat import to NZ
C03 | Conventional Flour |  |  |  |  | Pedigree Matrix | [7 empty] | Assumptions
|  | Amount | GSD | Unit | Source | Reliability | Completeness | Temporal Correlation | Geographical Correlation | Further technological correlation | Data quality entry | Database provider | Note
Primary Output
| Conventional Flour Mix ¦ Reference Flow ¦ Base Case | 1.0074 |  | kg | Process Output
Inputs
| electricity, low voltage | 0.015328 | 1.2105 | kWh | ecoinvent 3.8 | 2 | 1 | 2 | 1 | 3 | (2; 1; 2; 1; 3) | market for electricity, low voltage ¦ electricity, low voltage ¦ Cutoff, U
| paper sack | 0.007364 | 1.5607 | kg | ecoinvent 3.8 | 4 | 2 | 5 | 2 | 1 | (4; 2; 5; 2; 1) | market for paper sack ¦ paper sack ¦ Cutoff, U
| transport, freight, lorry 16-32 metric ton, EURO5 | 1.00736*192 | 1.0631 | kg*km | ecoinvent 3.8 | 2 | 2 | 2 | 2 | 1 | (2; 2; 2; 2; 1) | market for transport, freight, lorry 16-32 metric ton, EURO5 ¦ transport, freight, lorry 16-32 metric ton, EURO5 ¦ Cutoff, U
| wheat flour | 1 |  | kg | Process Input | [5 empty] | C03 | C02 - Wheat grain processing, dry milling ¦ NZ