## constants
Overall System |  |  | Electricity Use | [7 empty] | Key
Calculation Basis | 1000 | kg Rescued Flour (for use) | Processing Step | Unit Process | input power | load | efficiency | Energy Input (from rescued) | calculated | Electricity Consumption (kWh) | Text Description
Bread Feed Rate | 160 | kg/h | bread debagging | B04 | 5 | 60% | 90% | 3.3 | 2.7 | 34.3267 | Manual Inputs
Wasted Bread in Process | 2.5% |  | conveyance: bread to rough milling | B05 | 0.75 | 40% | 80% | 0.38 | 0.24 | 3.9528 | Calculated Values
Operating time | 10.402 | h | rough milling | B05 | 5 | 70% | 90% | 3.9 | 3.15 | 40.568
|  |  | conveyance: rough milling to drying | B06 | 0.75 | 40% | 80% | 0.38 | 0.24 | 3.9528
Bread Freezing |  |  | spiral flash dryer | B06 | 6.5 | 100% | 100% | 6.5 | 6.5 | 67.6133
Bread specific heat capacity | 2.72 | kJ/kg*℃ | conveyance: fine milling to sieve | B08 | 0.5 | 40% | 50% | 0.25 | 0.1 | 2.6005
Water heat of fusion | 333.55 | kJ/kg | sieving | B08 | 1 | 75% | 85% | 0.88 | 0.6375 | 9.1538
Freezer Coefficient of Performance | 1 |  | conveyance: sieving to packing | B09 | 0.5 | 40% | 80% | 0.25 | 0.16 | 2.6005
Freezer temp change | 35 | ℃ | packing | B09 | 3 | 65% | 90% | 2.2 | 1.755 | 22.8845
Freezer energy | 167.1422 | kJ/kg | conveyance: packing to weighing/metal detection | B10 | 0.5 | 40% | 80% | 0.25 | 0.16 | 2.6005
|  |  | check weighing and metal detection | B10 | 0.8 | 90% | 85% | 0.85 | 0.612 | 8.8417
Seiving
Flour | 0.85 | kg/kg milled bread | Transportation |  |  | Transport Mode Fraction
Breadcrumb | 0.15 | kg/kg milled bread | Travel Location | Note | Distance (km) | Rail | Sea | Road
Rescued Bread
|  |  | Surplus Bread Collection | Average Distance (Woolworth Stores to KiwiHarvest) | 20.54 | 0 | 0 | 1
Packaging |  |  | Surplus Bread Delivery | KiwiHarvest (Unit G/Business Parade South, East Tāmaki, Auckland) → The FoodBowl, Māngere, Auckland | 15 | 0 | 0 | 1
Paper Sack | 7.364 | g/kg flour | Processing → Packaging | The FoodBowl, Māngere, Auckland → Rescued Limited, Onehunga, Auckland | 12 | 0 | 0 | 1
|  |  | Packaging → Distribution Partner | Rescued Limited, Onehunga, Auckland → KiwiHarvest (Unit G/Business Parade South, East Tāmaki, Auckland) | 13 | 0 | 0 | 1
Wheat Flour
Flash Drying |  |  | Farm to Brisbane |  | 420 | 0.5 | 0 | 0.5
Bread Feed Rate | 160 | kg/h | Farm to Sydney |  | 320 | 0.5 | 0 | 0.5
Water Removed | 44 | kg/h | Farm to Melbourne |  | 260 | 0.5 | 0 | 0.5
Dried bread pellets produced | 116 | kg/h | Brisbane to Tauranga |  | 2659 | 0 | 1 | 0
Bread water removal fraction | 0.275 |  | Sydney to Tauranga |  | 2506 | 0 | 1 | 0
Process Heat | 120 | kW | Melbourne to Tauranga |  | 3191 | 0 | 1 | 0
Efficiency | 100% |  | Tauranga to Auckland |  | 192 | 0 | 0 | 1
Energy Consumption | 4493.6808 | MJ/1000kg
Energy Consumption | 1248.2447 | kWh/1000kg
Wheat Production in Australia
|  |  | Region | Percent of national production | Fraction in model | Port
Conventional Wheat Products |  |  | Victoria | 12 | 0.375 | Melbourne
Wheat Flour | 0.78 |  | Queensland | 5 | 0.15625 | Brisbane
Byproducts ("wheat bran in model") | 0.22 |  | NSW | 15 | 0.46875 | Sydney

## rescued bread - mass balance
Total Mass Flows (kg) - No allocation |  | Note: Final reporting and reference flow is 1.000t, but all masses here are listed in kg. | [10 empty] | Unit Processes
|  |  | B01 | B02 | B03 | B04 | B05 | B06 | B07 | B08 | B09 |  |  |  |  | B01 | B02 | B03 | B04 | B05 | B06 | B07 | B08 | B09
Mass |  | Inputs | Surplus Bread collection | Freezing | Surplus Bread Delivery | Bag removal | Milling | Drying | Sieving | Bread Flour Packaging | Checking and Weighing | Outputs | Mass |  | Inputs | Surplus Bread collection | Freezing | Surplus Bread Delivery | Bag removal | Milling | Drying | Sieving | Bread Flour Packaging | Checking and Weighing
| Surplus Bread, Packaged | 1664.3262 | B01: -1664.3262 | 0 |  | Surplus Bread, Packaged | 0.99548 | -1
| Surplus Bread, Consolidated |  | B01: 1664.3262; B02: -1664.3262 | 0 |  | Surplus Bread, Consolidated |  | 1 | -1
| Surplus Bread, Frozen |  | B02: 1664.3262; B03: -1664.3262 | 0 |  | Surplus Bread, Frozen |  |  | 1 | -1
| Surplus Bread, Delivered |  | B03: 1664.3262; B04: -1664.3262 | 0 |  | Suprlus Bread, Delivered |  |  |  | 1 | -1
| Rescued Bread |  | B04: 1664.3262; B05: -1664.3262 | 0 |  | Rescued Bread |  |  |  |  | 1 | -1
| Rough-milled Rescued Bread |  | B05: 1664.3262; B06: -1664.3262 | 0 |  | Rough-milled Rescued Bread | [5 empty] | 1 | -1
| Water to Air |  | B06: 457.6897 | 457.6897 |  | Water to Air | [6 empty] | 0.275
| Dried rescued bread pellets |  | B06: 1206.6365; B07: -1206.6365 | 0 |  | Dried rescued bread pellets | [6 empty] | 0.725
| Rescued Flour |  | B07: 1025.641; B08: -1025.641 | 0 |  | Rescued Flour | [7 empty] | 0.85 | -1
| Breadcrumbs |  | B07: 180.9955 | 180.9955 |  | Breadcrumbs | [7 empty] | 0.15
| Paper sack | 7.5528 | B08: -7.5528 | 0 |  | Paper sack | 0.007364 | [7 empty] | -0.007364
| Rescued Bread Flour, packaged |  | B08: 1033.1938; B09: -1033.1938 | 0 |  | Rescued Bread Flour, packaged | [8 empty] | 1.0074 | -1
| Rescued Bread Flour, QC rejected |  | B09: 25.8298 | 25.8298 |  | Rescued Bread Flour, QC rejected | [9 empty] | 0.025
| Rescued Bread Flour, packaged, saleable |  | B09: 1007.364 | 1007.364 |  | Rescued Bread Flour, packaged, saleable | [9 empty] | 0.975
| Mass Balance Across Process | 1671.879 | 0 | 0 | 0 | 0 | 0 | 0 | 0 | 0 | 0 | 1671.879 |  | Mass Basis for Unit Process | 1671.879 | 1664.3262 | 1664.3262 | 1664.3262 | 1664.3262 | 1664.3262 | 1664.3262 | 1206.6365 | 1025.641 | 1033.1938
Transportation | mass transported (kg) |  | B01: 1664.3262; B03: 1664.3262 |  | Transportation | mass transported (kg) |  | 0 |  | 0
| distance (km) |  | B01: 20.54; B03: 15 |  |  | distance (km) |  | 20.54 |  | 15
Energy | Electricity | 276.367 |  | 77.272 |  | 34.3267 | 44.5207 | 71.566 | 11.7543 | 25.485 | 11.4422 |  | Energy | Electricity (kWh/kg) |  |  | 0.046428 |  | 0.020625 | 0.02675 | 0.043 | 0.0097414 | 0.024848 | 0.011075
| Combustion Process Heat (MJ/kg) |  | B06: 4493.6808 |  |  | Combustion Process Heat (MJ/kg) | [6 empty] | 2.7
Total Mass Flows (kg) - With allocation
|  |  | B01 | B02 | B03 | B04 | B05 | B06 | B07 | B08 | B09
Mass |  | Inputs | Surplus Bread collection | Freezing | Surplus Bread Delivery | Bag removal | Milling | Drying | Sieving | Bread Flour Packaging | Checking and Weighing | Outputs
| Surplus Bread, Packaged | 1414.6773 | B01: -1414.6773 | 0
| Surplus Bread, Consolidated |  | B01: 1414.6773; B02: -1414.6773 | 0
| Surplus Bread, Frozen |  | B02: 1414.6773; B03: -1414.6773 | 0
| Surplus Bread, Delivered |  | B03: 1414.6773; B04: -1414.6773 | 0
| Rescued Bread |  | B04: 1414.6773; B05: -1414.6773 | 0
| Rough-milled Rescued Bread |  | B05: 1414.6773; B06: -1414.6773 | 0
| Water to Air |  | B06: 389.0363 | 389.0363
| Dried rescued bread pellets |  | B06: 1025.641; B07: -1025.641 | 0
| Rescued Flour |  | B07: 1025.641; B08: -1025.641 | 0
| Breadcrumbs |  | B07: 180.9955 | 180.9955
| Paper sack | 7.5528 | B08: -7.5528 | 0
| Rescued Bread Flour, packaged |  | B08: 1033.1938; B09: -1033.1938 | 0
| Rescued Bread Flour, QC rejected |  | B09: 25.8298 | 25.8298
| Rescued Bread Flour, packaged, saleable |  | B09: 1007.364 | 1007.364
0.85

## conventional flour - mass balan
Total Mass Flows (kg) - No allocation |  | Note: Final reporting and reference flow is 1.000t, but all masses here are listed in kg.
|  |  | C01 | C02 | C03
Mass |  | Inputs | Surplus Bread collection | Freezing | Surplus Bread Delivery | Outputs
| Wheat Grain | 1282.0513 | -1282.0513 |  |  | 0
| Wheat Grain (imported) |  | 1282.0513 | -1282.0513 |  | 0
| Wheat Bran |  |  | 282.0513 |  | 282.0513
| Wheat Flour |  |  | 1000 | -1000 | 0
| Paper Sack | 7.364 |  |  | -7.364 | 0
| Packaged Wheat Flour |  |  |  | 1007.364 | 1007.364
| Mass Balance Across Process | 1289.4153 | 0 | 0 | 0 | 1289.4153
Total Mass Flows (kg) - With allocation |  | Note: Final reporting and reference flow is 1.000t, but all masses here are listed in kg.
|  |  | C01 | C02 | C03
Mass |  | Inputs | Surplus Bread collection | Freezing | Surplus Bread Delivery | Outputs
| Wheat Grain | 1000 | -1000 |  |  | 0
| Wheat Grain (imported) |  | 1000 | -1282.0513 |  | -282.0513
| Wheat Bran |  |  | 282.0513 |  | 282.0513
| Wheat Flour |  |  | 1000 | -1000 | 0
| Paper Sack | 7.364 |  |  | -7.364 | 0
| Packaged Wheat Flour |  |  |  | 1007.364 | 1007.364
| Mass Balance Across Process | 1007.364 | 0 | 0 | 0 | 1007.364